## Hewland gears
Modify Green Fields to test other gear ratios, tire sizes, and shift points | [7 empty] | Gearing | 1st | 2nd | 3rd | 4th | 5th
[8 empty] | ZF 25DS 25-1 | 2.42 | 1.47 | 1.09 | 0.96 | 0.705
Shift Point RPM | 9200 | 9200 | 9200 | 9200 | 9200 | 9200 |  | ZF 25DS 25-2 | 2.23 | 1.47 | 1.04 | 0.846 | 0.705
Rear End Gear Ratio | 3.1 | 3.1 | 3.1 | 3.1 | 3.1 | 3.1 |  | ZF 25DS 25-2 BMW M1 | 2.42 | 1.61 | 1.14 | 0.846 | 0.704
Trans Gear | 1st | 2nd | 3rd | 4th | 5th | 6th
Trans Gear Ratio | 2.9167 | 2.1333 | 1.6667 | 1.35 | 1.1852 | 200 |  | Tire size inch | Calculations affect only tire height |  |  | 15 | 381
Gear Shaft RPM | 3154.2857 | 4312.5 | 5520 | 6814.8148 | 7762.5 | 46 |  | Width mm | Calculations affect only tire height |  |  | 305 | 305
Tire Diameter inch | 24.4094 | 24.4094 | 24.4094 | 24.4094 | 24.4094 | 24.4094 |  | Aspect ratio | Calculations affect only tire height |  |  | 50 | 0.5
Tire Cir inch. | 76.6845 | 76.6845 | 76.6845 | 76.6845 | 76.6845 | 76.6845 |  | Tire height mm |  |  |  |  | 686
Tire RPM | 1017.5115 | 1391.129 | 1780.6452 | 2198.3274 | 2504.0323 | 14.8387 |  | Tire height inch |  |  |  |  | 27.0079
Tire FT PM | 6502.284 | 8889.8414 | 11378.997 | 14048.1445 | 16001.7145 | 94.825
Shift Point MPH | 73.8896 | 101.0209 | 129.3068 | 159.638 | 181.8377 | 1.0776
Shift Point Km/H | 118.8884 | 162.5427 | 208.0546 | 256.8576 | 292.5768 | 1.7338 |  | Engine Torque |  | 280 | calculations affects |  | 0.31
Speed Band in MPH | 73.8896 | 27.1313 | 28.2859 | 30.3312 | 22.1997 | -180.7601 |  |  |  |  | only torque
Speed Band in Km/H | 118.8884 | 43.6543 | 45.5119 | 48.8029 | 35.7193 | -290.843 |  | Torque at wheel
New RPM |  | 6729.1429 | 7187.5 | 7452 | 8076.8176 | 1552500 |  | Gear 1 | Gear 2 | Gear 3 | Gear 4 | Gear 5 | Gear 6
[8 empty] | 8166.6667 | 5973.3333 | 4666.6667 | 3780 | 3318.5185 | 560000
RPM | 1st | 2nd | 3rd | 4th | 5th | 6th | MPH
1000 | 8.0315 | 10.9805 | 14.0551 | 17.352 | 19.765 | 0.11713 | 76.6845 | Calculate your Hewland trans |  | Gear 1 | Gear 2 | Ratio
1500 | 12.0472 | 16.4708 | 21.0826 | 26.0279 | 29.6474 | 0.17569 | 76.6845 |  | Gear 1 | 12 | 35 | 2.9167
2000 | 16.063 | 21.9611 | 28.1102 | 34.7039 | 39.5299 | 0.23425 | 76.6845 |  | Gear 2 | 15 | 32 | 2.1333
2500 | 20.0787 | 27.4513 | 35.1377 | 43.3799 | 49.4124 | 0.29281 | 76.6845 |  | Gear 3 | 18 | 30 | 1.6667
3000 | 24.0944 | 32.9416 | 42.1653 | 52.0559 | 59.2949 | 0.35138 | 76.6845 |  | Gear 4 | 20 | 27 | 1.35
3500 | 28.1102 | 38.4319 | 49.1928 | 60.7318 | 69.1774 | 0.40994 | 76.6845 |  | Gear 5 | 27 | 32 | 1.1852
4000 | 32.1259 | 43.9221 | 56.2203 | 69.4078 | 79.0599 | 0.4685 | 76.6845 |  | Gear 6 | 1 | 200 | 200
4500 | 36.1416 | 49.4124 | 63.2479 | 78.0838 | 88.9423 | 0.52707 | 76.6845 |  | Final drive | 10 | 31 | 3.1
5000 | 40.1574 | 54.9027 | 70.2754 | 86.7598 | 98.8248 | 0.58563 | 76.6845
5500 | 44.1731 | 60.3929 | 77.303 | 95.4358 | 108.7073 | 0.64419 | 76.6845 |  | Tire mm to inch |  | 620 | 24.4094
6000 | 48.1889 | 65.8832 | 84.3305 | 104.1117 | 118.5898 | 0.70275 | 76.6845
6500 | 52.2046 | 71.3735 | 91.3581 | 112.7877 | 128.4723 | 0.76132 | 76.6845
7000 | 56.2203 | 76.8637 | 98.3856 | 121.4637 | 138.3547 | 0.81988 | 76.6845
7500 | 60.2361 | 82.354 | 105.4131 | 130.1397 | 148.2372 | 0.87844 | 76.6845
8000 | 64.2518 | 87.8443 | 112.4407 | 138.8157 | 158.1197 | 0.93701 | 76.6845
8500 | 68.2676 | 93.3346 | 119.4682 | 147.4916 | 168.0022 | 0.99557 | 76.6845

## FT Ratios
FT Ratios | [6 empty] | Home Page
Notes:
All ratios are normally in stock, please call for current availability.
Ratios |  |  |  | Layshaft Options
Part Number | Part Number | Description | Ratio | FT and FGC Gearbox - 5 Speed
Standard gears | 2nd gears (hubbed) |  |  | Part Number | Description | Ratio
FT-14:34-STD |  | RATIO | 2.429 | FT-13:46-5-INT | LAYSHAFT & INT 1ST | 3.538
FT-17:41-STD |  | RATIO #(SEE NOTE BELOW) | 2.412 | FT-12:38-5-INT | LAYSHAFT & INT 1ST | 3.167
FT-14:33-STD | FT-14:33-2ND | RATIO | 2.357 | FT-12:35-5-INT | LAYSHAFT & INT 1ST | 2.917
FT-14:32-STD | FT-14:32-2ND | RATIO | 2.286 | FT-13:35-5-INT | LAYSHAFT & INT 1ST | 2.692
| FT-15:33-2ND | RATIO | 2.200 | FT-14:34-5-INT | LAYSHAFT & INT 1ST | 2.429
FT-15:32-STD | FT-15:32-2ND | RATIO | 2.133 | FT-14:33-5-INT | LAYSHAFT & INT 1ST | 2.357
FT-15:31-STD | FT-15:31-2ND | RATIO | 2.067
FT-16:32-STD | FT-16:32-2ND | RATIO | 2.000 | FT and FGC Gearbox - 4 Speed
FT-20:39-STD |  | RATIO #(SEE NOTE BELOW) | 1.950 | Part Number | Description | Ratio
FT-16:31-STD | FT-16:31-2ND | RATIO | 1.938 | FT-14:45-4-INT | LAYSHAFT & INT 1ST | 3.214
FT-14:27-STD |  | RATIO #(SEE NOTE BELOW) | 1.929 | FT-16:42-4-INT | LAYSHAFT & INT 1ST | 2.625
FT-20:38-STD |  | RATIO #(SEE NOTE BELOW) | 1.900 | FT-13:34-4-INT | LAYSHAFT & INT 1ST | 2.615
FT-16:30-STD | FT-16:30-2ND | RATIO | 1.875 | FT-14:34-4-INT | LAYSHAFT & INT 1ST | 2.429
FT-17:31-STD | FT-17:31-2ND | RATIO | 1.824
FT-17:30-STD | FT-17:30-2ND | RATIO | 1.765
FT-17:29-STD | FT-17:29-2ND | RATIO | 1.706
FT-18:30-STD | FT-18:30-2ND | RATIO | 1.667
FT-18:29-STD | FT-18:29-2ND | RATIO | 1.611
FT-17:27-STD |  | RATIO | 1.588
FT-16:25-STD |  | RATIO #(SEE NOTE BELOW) | 1.563
FT-18:28-STD |  | RATIO | 1.556
FT-19:29-STD |  | RATIO | 1.526
FT-20:30-STD |  | RATIO | 1.500
FT-19:28-STD |  | RATIO | 1.474
FT-18:26-STD |  | RATIO | 1.444
FT-19:27-STD |  | RATIO | 1.421
FT-24:34-STD |  | RATIO #(SEE NOTE BELOW) | 1.417
FT-20:28-STD |  | RATIO | 1.400
FT-18:25-STD |  | RATIO | 1.389
FT-24:33-STD |  | RATIO | 1.375
FT-25:34-STD |  | RATIO #(SEE NOTE BELOW) | 1.360
FT-20:27-STD |  | RATIO | 1.350
FT-19:25-STD |  | RATIO | 1.316
FT-21:27-STD |  | RATIO | 1.286
FT-19:24-STD |  | RATIO | 1.263
FT-21:26-STD |  | RATIO | 1.238
FT-19:23-STD |  | RATIO | 1.211
FT-20:24-STD |  | RATIO #(SEE NOTE BELOW) | 1.200
FT-21:25-STD |  | RATIO | 1.190
FT-19:22-STD |  | RATIO | 1.158
FT-27:31-STD |  | RATIO #(SEE NOTE BELOW) | 1.148
FT-22:25-STD |  | RATIO | 1.136
FT-25:28-STD |  | RATIO #(SEE NOTE BELOW) | 1.120
FT-27:30-STD |  | RATIO | 1.111
FT-28:31-STD |  | RATIO #(SEE NOTE BELOW) | 1.107
FT-29:32-STD |  | RATIO #(SEE NOTE BELOW) | 1.103
FT-22:24-STD |  | RATIO | 1.091
FT-25:27-STD |  | RATIO #(SEE NOTE BELOW) | 1.080
FT-28:30-STD |  | RATIO | 1.071
FT-30:32-STD |  | RATIO #(SEE NOTE BELOW) | 1.067
FT-23:24-STD |  | RATIO | 1.043
FT-24:24-STD |  | RATIO | 1.000
FT-25:24-STD |  | RATIO | 0.960
# NOTE These ratios are now obsolete, there are a few still available from Hewland but no more will be manufactured when stocks are exhausted.

## Elevation fuel
hPa sea level | Elevation in meters | hPa
1013.25 | 220 | 985.75
Power relative to sea level |  | 97.29%
Temperature C | Carb jetting temp C
30 | 20
Fuel compared to jetting temp |  | 96.7%
Carb jetting barometic pressure hPa |  | 1013.25
Current barometic pressure |  | 1000
Fuel demand |  | 98.69%
Fuel demand for temperature and pressure |  | 95.44%
Power relativ to sea level and temperature |  | 94.08%